## Sheet1
Reyee EG Parameter Table
Model | RG-EG105G | RG-EG105G-V2 | RG-EG105G-P | RG-EG105G-P-V2 | RG-EG105GW | RG-EG105GW(T) | RG-EG210G-E | RG-EG210G-P | RG-EG209GS | RG-EG305GH-P-E | RG-EG310GH-E | RG-EG310GH-P-E
Maximum number of clients | Up to 100 concurrent clients | Up to 100 concurrent clients | Up to 100 concurrent clients | Up to 100 concurrent clients | Up to 100 concurrent clients | Up to 100 concurrent clients | Up to 200 concurrent clients | Up to 200 concurrent clients | Up to 200 concurrent clients | Up to 350 concurrent clients | Up to 350 concurrent clients | Up to 350 concurrent clients
Recommended number of wireless terminals: 60
Management capacity | In AC mode, the maximum management capacity is 300 | In AC mode, the maximum management capacity is 300 | In AC mode, the maximum management capacity is 300 | In AC mode, the maximum management capacity is 300 | NA | NA | In AC mode, the maximum management capacity is 500 | In AC mode, the maximum management capacity is 500 | In AC mode, the maximum management capacity is 500 | In AC mode, the maximum management capacity is 500 | In AC mode, the maximum management capacity is 500 | In AC mode, the maximum management capacity is 500
| In gateway mode, the maximum management capacity is 32 | In gateway mode, the maximum management capacity is 32 | In gateway mode, the maximum management capacity is 32 | In gateway mode, the maximum management capacity is 32 | In gateway mode, the maximum management capacity is 32 | In gateway mode, the maximum management capacity is 32 | In gateway mode, the maximum management capacity is 150 | In gateway mode, the maximum management capacity is 150. | In gateway mode, the maximum management capacity is 150. | In gateway mode, the maximum management capacity is 150. | In gateway mode, the maximum management capacity is 150. | In gateway mode, the maximum management capacity is 150.
| Additional supports up to 128 ES200 series switches | Additional supports up to 128 ES200 series switches | Additional supports up to 128 ES200 series switches | Additional supports up to 128 ES200 series switches | Additional supports up to 128 ES200 series switches | Additional supports up to 128 ES200 series switches | Additional supports up to 128 ES200 series switches | Additional supports up to 128 ES200 series switches | Additional supports up to 128 ES200 series switches | Additional supports up to 128 ES200 series switches | Additional supports up to 128 ES200 series switches | Additional supports up to 128 ES200 series switches
Recommended bandwidth | 500M asymmetric bandwidth (flow control disabled) | 600M asymmetric bandwidth (flow control disabled) | 500M asymmetric bandwidth (flow control disabled) | 600M asymmetric bandwidth (flow control disabled) | 500M asymmetric bandwidth (flow control disabled) | 600Mbps asymmetric bandwidth (1518Byte,NAT+Flow Audit) | 1Gbps asymmetric bandwidth (flow control disabled) | 600M asymmetric bandwidth (flow control disabled) | 600Mbps asymmetric bandwidth (1518Byte,NAT+Flow Audit) | 1.5 Gbps asymmetric bandwidth (1518 Byte,NAT+Flow Audit) | 1.5 Gbps asymmetric bandwidth (1518 Byte,NAT+Flow Audit) | 1.5 Gbps asymmetric bandwidth (1518 Byte,NAT+Flow Audit)
| 300M asymmetric bandwidth (flow control enabled) | 500M asymmetric bandwidth (flow control enabled) | 300M asymmetric bandwidth (flow control enabled) | 500M asymmetric bandwidth (flow control enabled) | 300M asymmetric bandwidth (flow control enabled) | 300 Mbps asymmetric bandwidth (1518Byte,NAT+Authentication, Applicaation Identification, Flow Audit and Flow | 1Gbps asymmetric bandwidth (flow control enabled) | 500M asymmetric bandwidth (flow control enabled) | 430 Mbps asymmetric bandwidth (1518Byte,NAT+Authentication, Applicaation Identification, Flow Audit and Flow Control) | 1000 Mbps asymmetric bandwidth (1518 Byte,NAT+Authentication, Applicaation Identification, Flow Audit and Flow Control) | 1000 Mbps asymmetric bandwidth (1518 Byte,NAT+Authentication, Applicaation Identification, Flow Audit and Flow Control) | 1000 Mbps asymmetric bandwidth (1518 Byte,NAT+Authentication, Applicaation Identification, Flow Audit and Flow Control)
Coverage | NA | NA | NA | NA | 30Meter | NA | NA | NA | NA | NA | NA | NA
No. of Sub-interface | 8 | 8 | 8 | 8 | 8 | 8 | 8 | 8 | 8 | 8 | 8 | 8
PPPoE | Support | Support | Support | Support | Support | Support | Support | Support | Support | Support | Support | Support
NAT | Support | Support | Support | Support | Support | Support | Support | Support | Support | Support | Support | Support
Port Mapping | Support | Support | Support | Support | Support | Support | Support | Support | Support | Support | Support | Support
Flow Control | Support | Support | Support | Support | Support | Support | Support | Support | Support | Support | Support | Support
Captive Portal | Support | Support | Support | Support | Support | Support | Support | Support | Support | Support | Support | Support
No. of WAN | 2 | 2 | 2 | 2 | 2 | 4 | 4 | 4 | 4 | 4 | 4 | 4
Application Recognition | Support | Support | Support | Support | Not Support | Support | Support | Support | Support | Support | Support | Support
Traffic Audit | Support | Support | Support | Support | Not Support | Support | Support | Support | Support | Support | Support | Support
Behavior Management | Support | Support | Support | Support | Not Support | Support | Support | Support | Support | Support | Support | Support
Ipsec VPN | Support | Support | Support | Support | Support | Support | Support | Support | Support | Support | Support | Support
L2TP VPN | Support | Support | Support | Support | Support | Support | Support | Support | Support | Support | Support | Support
PPTP VPN | Support | Support | Support | Support | Support | Support | Support | Support | Support | Support | Support | Support
Open VPN | Not Support | Support | Not Support | Support | Support | Support | Support | Support | Support | Support | Support | Support
IPTV | Support | Support | Support | Support | Support | NA | Support | Support | Support | Support | Support | Support
Multiple LANs | Support | Support | Support | Support | Support | Support | Support | Support | Support | Support | Support | Support
AC Mode | Support | Support | Support | Support | Not Support | Not Support | Support | Support | Support | Support | Support | Support
DDNS | Support | Support | Support | Support | Support | Support | Support | Support | Support | Support | Support | Support
SNMP | Not Support | Not Support | Not Support | Not Support | Not Support | Not Support | Not Support | Not Support | Not Support | Not Support | Not Support | Not Support
Ruijie Cloud | Support | Support | Support | Support | Support | Support | Support | Support | Support | Support | Support | Support
Ruijie Cloud APP | Support | Support | Support | Support | Support | Support | Support | Support | Support | Support | Support | Support
APP Upgrade | Support | Support | Support | Support | Support | Support | Support | Support | Support | Support | Support | Support
APP Reload | Support | Support | Support | Support | Support | Support | Support | Support | Support | Support | Support | Support
No. of Concurrent IPSec Branches | 8 | 8 | 8 | 8 | 8 | 8 | 32 | 8 | 8 | 64 | 64 | 64
No. of Concurrent PPTP Branches | 8 | 8 | 8 | 8 | 8 | 8 | 32 | 8 | 8 | 64 | 64 | 64
No. of Concurrent L2TP Branches | 8 | 8 | 8 | 8 | 8 | 8 | 32 | 8 | 8 | 64 | 64 | 64
No. of Concurrent L2TP over ipsec Branches | 8 | 8 | 8 | 8 | 8 | 8 | 32 | 8 | 8 | 64 | 64 | 64
No. of PPTP&L2TP Account | 50 | 50 | 50 | 50 | 30 | 30 | 200 | 100 | 100 | 300 | 300 | 300
No. of PPPoE server Account | 35 | 50 | 35 | 50 | 15 | 15 | 200 | 100 | 100 | 300 | 300 | 300
Local power supply | 220V AC local power supply | 100～240V AC, 50/60Hz | 220V AC local power supply | 100～240V AC, 50/60Hz | 220V AC local power supply | DC 12V/1.5A | 100～240V AC, 50/60Hz | 100～240V AC, 50/60Hz | 100～240V AC, 50/60Hz | 100～240V AC, 50/60Hz | 100～240V AC, 50/60Hz | 100～240V AC, 50/60Hz
Different SSID with Different VLAN | Support | Support | Support | Support | Support | Support | Support | Support | Support | Support | Support | Support
L2 Roaming | Support | Support | Support | Support | Support | Support | Support | Support | Support | Support | Support | Support
L3 Roaming | Support | Support | Support | Support | Support | Support | Support | Support | Support | Support | Support | Support
Reload Regularly(All network reload) | Support | Support | Support | Support | Support | Support | Support | Support | Support | Support | Support | Support

## Sheet2
RG-EG210G-E | RG-EG210G-P | RG-EG209GS
Up to 200 concurrent clients | Up to 200 concurrent clients | Up to 200 concurrent clients
In AC mode, the maximum management capacity is 500 | In AC mode, the maximum management capacity is 500 | In AC mode, the maximum management capacity is 500
In gateway mode, the maximum management capacity is 150 | In gateway mode, the maximum management capacity is 150. | In gateway mode, the maximum management capacity is 150.
Additional supports up to 128 ES200 series switches | Additional supports up to 128 ES200 series switches | Additional supports up to 128 ES200 series switches
1Gbps asymmetric bandwidth (flow control disabled) | 600M asymmetric bandwidth (flow control disabled) | 600Mbps asymmetric bandwidth (1518Byte,NAT+Flow Audit)
1Gbps asymmetric bandwidth (flow control enabled) | 500M asymmetric bandwidth (flow control enabled) | 430 Mbps asymmetric bandwidth (1518Byte,NAT+Authentication, Applicaation Identification, Flow Audit and Flow Control)
NA | NA | NA
8 | 8 | 8
Support | Support | Support
Support | Support | Support
Support | Support | Support
Support | Support | Support
Support | Support | Support
4 | 4 | 4
Support | Support | Support
Support | Support | Support
Support | Support | Support
Support | Support | Support
Support | Support | Support
Support | Support | Support
Support | Support | Support
Support | Support | Support
Support | Support | Support
Support | Support | Support
Support | Support | Support
Not Support | Not Support | Not Support
Support | Support | Support
Support | Support | Support
Support | Support | Support
Support | Support | Support
32 | 8 | 8
32 | 8 | 8
32 | 8 | 8
32 | 8 | 8
200 | 100 | 100
200 | 100 | 100
100～240V AC, 50/60Hz | 100～240V AC, 50/60Hz | 100～240V AC, 50/60Hz
Support | Support | Support
Support | Support | Support
Support | Support | Support
Support | Support | Support

## Sheet3
RG-EG305GH-P-E | RG-EG310GH-E | RG-EG310GH-P-E
Up to 350 concurrent clients | Up to 350 concurrent clients | Up to 350 concurrent clients
In AC mode, the maximum management capacity is 500 | In AC mode, the maximum management capacity is 500 | In AC mode, the maximum management capacity is 500
In gateway mode, the maximum management capacity is 150. | In gateway mode, the maximum management capacity is 150. | In gateway mode, the maximum management capacity is 150.
Additional supports up to 128 ES200 series switches | Additional supports up to 128 ES200 series switches | Additional supports up to 128 ES200 series switches
1.5 Gbps asymmetric bandwidth (1518 Byte,NAT+Flow Audit) | 1.5 Gbps asymmetric bandwidth (1518 Byte,NAT+Flow Audit) | 1.5 Gbps asymmetric bandwidth (1518 Byte,NAT+Flow Audit)
1000 Mbps asymmetric bandwidth (1518 Byte,NAT+Authentication, Applicaation Identification, Flow Audit and Flow Control) | 1000 Mbps asymmetric bandwidth (1518 Byte,NAT+Authentication, Applicaation Identification, Flow Audit and Flow Control) | 1000 Mbps asymmetric bandwidth (1518 Byte,NAT+Authentication, Applicaation Identification, Flow Audit and Flow Control)
NA | NA | NA
8 | 8 | 8
Support | Support | Support
Support | Support | Support
Support | Support | Support
Support | Support | Support
Support | Support | Support
4 | 4 | 4
Support | Support | Support
Support | Support | Support
Support | Support | Support
Support | Support | Support
Support | Support | Support
Support | Support | Support
Support | Support | Support
Support | Support | Support
Support | Support | Support
Support | Support | Support
Support | Support | Support
Not Support | Not Support | Not Support
Support | Support | Support
Support | Support | Support
Support | Support | Support
Support | Support | Support
64 | 64 | 64
64 | 64 | 64
64 | 64 | 64
64 | 64 | 64
300 | 300 | 300
300 | 300 | 300
100～240V AC, 50/60Hz | 100～240V AC, 50/60Hz | 100～240V AC, 50/60Hz
Support | Support | Support
Support | Support | Support
Support | Support | Support
Support | Support | Support